## Sheet1
Printy
Item # | Name | Part number | Quantity | Supplier
1 | Laser Cut |  | 1 | Ponoko
2 | Bed | BedSM | 1 | Metalfx
3 | Resinshield | RS3D | 1 | Sparqtron
4 | Laser Cut |  | 1 | ebay
5 | Galvo |  | 1 | ebay
| jst x 2 extension |  | 1 | ebay
| jst x 3 cable |  | 2
| 3 wire power cable |  | 1
| 12v regulated wall supply |  | 1
| Rubber stopper |  | 1 | amazon
double sided tape
zip tie
wire loom
m2 allen wrench
goggles
m2.5 allen wrench
m3 allen wrench
tube of silicone
Mechanical
Item # | Name | Part # | Quantity | Supplier | Link
1 | ACME 8mm 200mm (pitch = ?) |  | 1 | ebay
2 | LMK8LUU | LMK8LUU | 2 | ebay
3 | SHF8 | SHF8 | 2 | ebay
4 | NEMA17 |  | 1 | ebay
5 | Linear rail 8mm 300mm/12in |  | 2 | ebay
6 | 5mm to 8mm coupler |  | 1 | ebay
7 | endstop switch |  | 3 | ebay
Mounting hardware
Item # | Name | Part # | Quantity | Supplier 1 | Link | Supplier 2 | Part # | link | Supplyer 3 | Part # | link
1 | M5 SS press fit nut | 97648A430 | 8 | mcmaster | https://www.mcmaster.com/#97648a430/=1502eg5 | ebay | CLS-M5-1 | http://www.ebay.com/itm/Self-Clinching-Nut-M3-M4-M5-M6-M8-Stainless-Steel-Swage-Nut-Thickness-1mm-/122084014352?var=&hash=item1c6cc63910:m:mX3ai_RtZko0MUl9VTx0DGQ | amazon | a15101500ux0525 | https://www.amazon.com/uxcell-Stainless-Steel-Clinching-Fastener/dp/B019EVTMKE/ref=sr_1_1?ie=UTF8&qid=1479352117&sr=8-1&keywords=self+clinching+nut+m5+stainless
2 | M5 brass press fit nut | 94510A250 | 4 | mcmaster | https://www.mcmaster.com/#94510a250/=1502dj3
3 | M5x8 SS screw | 92290A222 | 4 | mcmaster | https://www.mcmaster.com/#92290a222/=1502i3h
4 | M5 thumb screw | 92545A171 | 4 | mcmaster | https://www.mcmaster.com/#92545a171/=1502qom
5 | M5x16 screw | 91239A232 | 4 | mcmaster | https://www.mcmaster.com/#91239a232/=1502oeg
6 | M5x30 screw | 91290A254 | 8 | mcmaster | https://www.mcmaster.com/#91290a254/=1502g0c
7 | M5 locking nut | 92461A200 | 8 | mcmaster | https://www.mcmaster.com/#92461a200/=1502mhz
8 | M3 nut | 98676A100 | 68 | mcmaster | https://www.mcmaster.com/#98676a100/=1502cdh
9 | M3 brass press fit nut | 94510A240 | 25 | mcmaster | https://www.mcmaster.com/#94510a240/=1502d99
10 | M3x14 screw | 91239A118 | 64 | mcmaster | https://www.mcmaster.com/#91239A118
11 | M3x10 screw | 91239A115 | 16 | mcmaster | https://www.mcmaster.com/#91239a115/=1502ox1
12 | M3x16 screw | 91239A120 | 6 | mcmaster | https://www.mcmaster.com/#91239A120
13 | M3x25 screw | 91239A126 | 2 | mcmaster | https://www.mcmaster.com/#91239A126
14 | M3x30 screw | 91239A127 | 2 | mcmaster | https://www.mcmaster.com/#91239A127
15 | M3x50 screw | 91290A137 | 1 | mcmaster | https://www.mcmaster.com/#91290a137/=1502pc4
16 | M3 washer | 98269A420 | 6 | mcmaster | https://www.mcmaster.com/#98269a420/=1502krw
17 | M3 thumb screw | 96016A058 | 4 | mcmaster | https://www.mcmaster.com/#96016a058/=1502s21
18 | M3 locking nut | 93625A100 | 1 | mcmaster | https://www.mcmaster.com/#93625a100/=1502u58
19 | M4x10 screw | 91239A144 | 3 | mcmaster | https://www.mcmaster.com/#91239a144/=1502lqc
238
BedSM
Item # | Name | Comment | Quantity
1 | M5 SS press fit nut | corrosion resistant | 8
2 | M5x8 SS screw | corrosion resistant | 4
3 | M5 thumb screw | corrosion resistant | 4
Crane assembly
Item # | Name | Comment | Quantity
1 | M3x14 screw | pieces | 8
2 | M3 nut | pieces | 8
3 | M3 brass press fit nut | bearings | 8
4 | M3x10 screw | bearings | 8
5 | M3x10 screw | motor | 4
6 | M3x10 screw | flap | 2
7 | M3 brass press fit nut | flap | 2
8 | M3 washer | flap | 2
9 | M3 nut | endstop | 2
10 | M3x16 screw | endstop | 2
Drawer assembly
Item # | Name | Comment | Quantity
1 | M3x14 screw | pieces | 7
2 | M3 nut | pieces | 5
3 | M3 brass press fit nut | pieces | 2
4 | M3x16 screw | endstop | 2
5 | M3 nut | endstop | 2
Drawer_PCB assembly
Item # | Name | Comment | Quantity
1 | M3x14 screw | pieces | 7
2 | M3 nut | pieces | 5
3 | M3 brass press fit nut | pieces | 2
4 | M3x16 screw | endstop | 2
5 | M3 nut | endstop | 2
6 | M3x10 screw | galvo drivers | 2 | should be 8mm?
7 | M3 brass press fit nut | galvo drivers | 2
8 | M3 washer | galvo drivers | 2
Frame assembly
Item # | Name | Comment | Quantity
1 | M3x14 screw | frame top | 10
2 | M3 nut | frame top | 10
3 | M3x14 screw | acme nut | 4
4 | M3 nut | acme nut | 4
5 | M3x14 screw | frame sides | 8
6 | M3 nut | frame sides | 8
7 | M3x14 screw | frame bottom | 10
8 | M3 nut | frame bottom | 10
9 | M3x14 screw | feet | 4
10 | M3 nut | feet | 4
11 | M3 thumb screw | feet to drawer | 4
12 | M3 brass press fit nut | feet to drawer | 4
13 | M3x14 screw | carrier | 4
14 | M3 nut | carrier | 4
15 | M3x14 screw | subframe | 2
16 | M3 brass press fit nut | subframe | 2
17 | M4x10 screw | galvo | 3
18 | M3x25 screw | laser stack | 2
19 | M3 nut | laser stack | 2
20 | M3x30 screw | laser to feet | 2
21 | M3 brass press fit nut | laser to feet | 2
22 | M3 washer | laser to feet | 2
Carrier assembly
Item # | Name | Comment | Quantity
1 | M5x16 screw | SHF8 | 4
2 | M5 brass press fit nut | SHF8 | 4
3 | M5x30 screw | reservoir | 8
4 | M5 locking nut | reservoir | 8
5 | M3x50 screw | endstop | 1
6 | M3 nut | endstop | 2
7 | M3 brass press fit nut | endstop | 1
8 | M3 locking nut | endstop | 1