## Sheet1
thick_acrylic | 5.88
thin_acrylic | 3.15
clear_acrylic | 3.15
wood_thickness | 6.72
al1_thickness | 1.5875 |  | 1/16" aluminum
m3_diameter | 3.15
m4_diameter | 4.2
m5_diameter | 5.25
brass_insert_drill | 4
m5_brass_insert_drill | 6.7
m5_press_nut_drill | 6.35 |  | ebay | s-m5-0
m3_main_length | 14
m3_main_nut_width | 5.7
m3_main_nut_thickness | 2.5
m3_main_extra | 1
stepper_screw_space | 35
stepper_shaft_diameter | 5
stepper_body_diameter | 28
laser_body_length | 40
laser_body_diameter | 12
t_carrier | 6.72
t_wall | 5.88
t_window | 3.15
carrier_x | 260
carrier_y | 181
carrier_z | 233.04
carrier_z2 | 283.04
protection_slot | 30.2
protection_slot_offset | 37.75
protection_slot_length | 20.6
window_z | 185
window_y | 49.56
window_slot | 25
window_frame_slot | 50
door_sensor | 35
reservoir_x | 151
reservoir_y | 151
linear_bearing_spacing | 207
linear_bearing_z | 304.8
threaded_rod_z | 203.2
motor_spacing | 287
t_tray | 3.15
tray_border | 15
tray_x | 151
tray_y | 181
bed_t | 1.5875
bed_x | 110
bed_y | 110
bed_y2 | 45.96
bed_z | 20
bed_z2 | 50
bed_fold_x | 15
bed_fold_x2 | 20
bed_gap | 0.3
bed_cutout | 40
t_inner_tray | 5.88
t_tape | 3
inner_tray_x | 145
inner_tray_y | 145
inner_tray_border | 5
inner_tray_radius | 24
inner_bottom_x | 150
inner_bottom_y | 150
t_bottom_clear | 3.15
bottom_clear_x | 110
bottom_clear_y | 110
bottom_clear_border | 5
stopper_diameter | 10
spring_border | 30
bed_clamp_border | 20
brass_keep_out | 8
tape_keep_out | 2
tape_thickness | 2
t_crane | 6.72
crane_x | 244.56
crane_y | 60
crane_z | 50
end_stop_offset_x | 83
end_stop_spacing | 19
thumb_nut_offset_y | 11.72
thumb_nut_diameter | 7
z_min_from_center | 72.28
t_frame | 6.72
frame_top_z | 295
frame_bottom_z | 225
frame_total_z | 520
frame_y | 68.44
frame_z | 200
frame_border | 39.5
frame_foot_z | 49.5
frame_foot_extension | 6
frame_tilt | 0 | deg
bracket_z | 30
printer_z | 289
printer_from_bottom | 200
middle_frame_from_bottom | 150
lcd_x | 72
lcd_y | 25
subframe_x | 150
subframe_z | 60
subframe_y_offset | 27.5
laser_y_offset | 19.4
laser_diameter | 12
laser_z_offset | 50
laser_y | 33
laser_z | 33
laser_x | 62
laser_screw_spacing_x | 40
laser_screw_spacing_y | 16
t_galvo_frame | 6.72
galvo_frame_x | 66
galvo_frame_z | 65
galvo_frame_y_offset | 27.5
drawer_x | 181
drawer_y | 49.56
drawer_z | 206.72
drawer_z_from_bottom | 25
drawer_foot_mount | 18
asym_key | 0
small_round | 2