## Sheet1
Electrical | Need help identifying suppliers
Item # | Name | Quantity | Comment | Part # | Supplier | Link
1 | Laser cut pieces | 1 |  | 200-0001 Rev A | Alch3my
2 | Aluminum print bed | 1 |  | 300-0001 Rev A | Alch3my
3 | Resinshield | 1 |  | 101-0001 Rev F | Alch3my
5 | Laser | 1 | 405nm 50mW | 3350 405nm 50mW | laserland.com | https://store.laserland.com/diode-laser-module/405nm/405dot/3350-405d.html
6 | Galvo + drivers | 1 | 2 axis galvo, frame, and 2 drivers. Negotiate with vendor to remove show card and power supply |  | Unknown | https://www.ebay.com/itm/30Kpps-laser-Galvo-Galvanometer-Based-Optical-Scanner-including-Show-Card/252300684989?epid=1956443717&hash=item3abe4aeebd:g:oIQAAOSwYGFUriXk
7 | Stepper driver | 1 |  | P3DA4988D | Elecrow
8 | Arduino Mega | 1 |  | ELE18722S | Elecrow
9 | endstop switch | 3 |  |  | Unknown | https://www.ebay.com/itm/5pcs-Mechanical-End-Stop-Endstop-Limit-Switch-Cable-For-3D-Printer-RAMPS-1-4/282871404400?hash=item41dc731770:g:zKIAAOSw~Yxamjaw
10 | 12v 3A regulated wall supply | 1 | arduino size barrel |  | Unknown | https://www.ebay.com/itm/12V-3A-36W-Power-Supply-AC-to-DC-Adapter-for-5050-3528-Flexible-LED-Strip-Light/141860624376?hash=item21078d57f8:g:J5AAAOSw3KFWfF3w
11 | 3 pin JST cable | 2 | might come with galvo
12 | 3 pin power cable | 1 | might come with galvo
Misc | Low cost substitution preferred, inform engineering
Item # | Name | Quantity | Comment | Part # | Supplier | Link
1 | Adhesive zip tie mount | 4 |  |  | Unknown | https://www.ebay.com/itm/50-PCS-ADHESIVE-CABLE-TIE-MOUNT-CLIP-3-4-INCH-75-ZIP-TIE-HOLDER-WALL-CTM34/271994754196?epid=691378580&hash=item3f54269494:g:iO8AAOSw~gxZruVZ:sc:USPSFirstClass!94538!US!-1
2 | Double sided tape | 1 | Need exact 3M formulation
3 | Zip tie | 5 | Small zip ties
4 | Wire loom | 1 | > 2ft |  | Unknown | https://www.ebay.com/itm/Neon-Yellow-Ultra-Wrap-Wire-Loom-Variety-Pack-100-Feet-Total/123345344743?hash=item1cb7f498e7:g:UlkAAOSwKqlbimCn
5 | Laser safety goggles | 1 |  |  | Unknown | https://www.ebay.com/itm/USA-green-purple-blue-190nm-540nm-Safety-Glasses-Goggles-For-Laser-Pointer-Pen/323235825513?hash=item4b425b4769:g:NWkAAOSwNSZa3Ur7
6 | M2 allen wrench | 1 | Just need one, not a full set |  | Unknown | https://www.ebay.com/itm/2mm-Allen-Key-Wrench-M2-Metric-Hex-Key-Wrench/332564452547?hash=item4d6e62d4c3:g:okAAAOSwQwdajwmo:sc:USPSFirstClass!94538!US!-1
7 | M2.5 allen wrench | 1 | Just need one, not a full set |  | Unknown | https://www.ebay.com/itm/Hex-Key-Allen-Wrench-Short-Arm-Metric-2-5M-2-5mm-QTY-50/201941808243?hash=item2f04ab7473:g:gX8AAOSw0NtbaKQp
8 | M3 allen wrench | 1 | Just need one, not a full set |  | Unknown | https://www.ebay.com/itm/Hex-Key-Allen-Wrench-Short-Arm-Metric-3M-3mm-QTY-250/173486511156?epid=659151019&hash=item28649a1434:g:zmIAAOSws4lbaJ7t
9 | Acrylic glue | 1 | Small tube |  | Unknown | https://www.ebay.com/itm/Plexiglass-sheet-PLASTIC-GLUE-1-5-oz-tube-ips-weld-on-16-acrylic-cement-1-5/360284916615?hash=item53e2a78b87:g:KyMAAMXQOT5Q~U1e:sc:USPSFirstClass!94538!US!-1
10 | FEP film | 1 | 5mil thick, 12in x 12in | 85905K66 | mcmaster | https://www.mcmaster.com/85905k66
11 | Single sided tape | 1 | 1 roll
Mechanical | Low cost substitution preferred, inform engineering
Item # | Name | Quantity | Comment | Part # | Supplier | Link
1 | ACME 8mm 200mm with cart | 1 | T8, ACME, 2mm pitch, 200mm long, 8mm diameter, cart must have exact bolt pattern |  | Unknown | https://www.ebay.com/itm/8mm-Acme-threaded-Rod-trapezoidal-Lead-Screw-T8-Nut-For-CNC-3D-printer-Reprap/131817911254?ssPageName=STRK%3AMEBIDX%3AIT&var=431176365399&_trksid=p2057872.m2749.l2649
2 | LMK8LUU | 2 |  |  | Unknown | https://www.ebay.com/itm/LMK8LUU-6-15-45mm-Square-Flange-Long-Type-CNC-Linear-Motion-Shield-Bearing/332040363870?epid=510125694&hash=item4d4f25df5e:g:8S4AAOSw5VZXBNCk
3 | SHF8 | 2 |  |  | Unknown | https://www.ebay.com/itm/SHF8-SHF08-8mm-Rod-Holder-Linear-Rail-Shaft-Support-CNC-Mill-RepRap-3D-Printer/121796782277?ssPageName=STRK%3AMEBIDX%3AIT&_trksid=p2057872.m2749.l2649
4 | NEMA17 | 1 |  |  | Unknown | https://www.ebay.com/itm/Free-Ship-5pcs-Nema17-Stepper-Motor-78oz-in-1-5A-Bipolar-1m-cable-connector-3D/162321600551?ssPageName=STRK%3AMEBIDX%3AIT&_trksid=p2057872.m2749.l2649
5 | Linear rail 8mm 300mm/12in | 2 |  |  | Unknown | https://www.ebay.com/itm/8mm-CNC-3D-Printer-Axis-Chromed-Smooth-Rod-Steel-Linear-Rail-Shaft-300-400-500mm/192537955768?ssPageName=STRK%3AMEBIDX%3AIT&var=492637467338&_trksid=p2057872.m2749.l2649
6 | 5mm to 8mm coupler | 1 |  |  | Unknown | https://www.ebay.com/itm/Aluminum-Flexible-Shaft-Coupler-5-6-35-8mm-To-5-6-35-8-10mm-CNC-Reprap-3Dprinter/152161784190?hash=item236d8c917e%3Am%3AmOjIco_E7S97tBCTlhfN8xA%3Asc%3AUSPSFirstClass%2194538%21US%21-1&var=451357356126
Mounting hardware | Low cost substitution preferred, inform engineering
Item # | Name | Quantity | Comment | Part # | Supplier 1 | Link | Supplyer 3 | Part # | link
1 | M5 press fit nut | 12 |  | 99437A155 | mcmaster | https://www.mcmaster.com/99437a155 | amazon | a15101500ux0525 | https://www.amazon.com/uxcell-Stainless-Steel-Clinching-Fastener/dp/B019EVTMKE/ref=sr_1_1?ie=UTF8&qid=1479352117&sr=8-1&keywords=self+clinching+nut+m5+stainless
2 | M5 brass press fit nut | 6 |  | 94510A250 | mcmaster | https://www.mcmaster.com/#94510a250/=1502dj3
4 | M5x20 screw | 6 |  | 91239A233 | mcmaster | https://www.mcmaster.com/91239a233
5 | M5x40 screw | 6 |  | 91290A254 | mcmaster | https://www.mcmaster.com/#91290a254/=1502g0c
6 | M5 washer | 6 |  | 91166A240 | mcmaster | https://www.mcmaster.com/91166a240
7 | M3 nut | 82 |  | 98676A100 | mcmaster | https://www.mcmaster.com/#98676a100/=1502cdh
8 | M3 brass press fit nut | 25 |  | 94510A240 | mcmaster | https://www.mcmaster.com/#94510a240/=1502d99
9 | M3x14 screw | 92 |  | 91239A118 | mcmaster | https://www.mcmaster.com/#91239A118
10 | M3x10 screw | 10 |  | 91239A115 | mcmaster | https://www.mcmaster.com/#91239a115/=1502ox1
11 | M3x16 screw | 8 |  | 91239A120 | mcmaster | https://www.mcmaster.com/#91239A120
12 | M3x50 screw | 1 |  | 91290A137 | mcmaster | https://www.mcmaster.com/#91290a137/=1502pc4
13 | M3 washer | 6 |  | 98269A420 | mcmaster | https://www.mcmaster.com/#98269a420/=1502krw
14 | M3 thumb screw | 4 |  | 96016A058 | mcmaster | https://www.mcmaster.com/#96016a058/=1502s21
15 | M4x10 screw | 3 |  | 91239A144 | mcmaster | https://www.mcmaster.com/#91239a144/=1502lqc
Worksheet below this line, ignore all values
Mounting hardware breakout
BedSM
Item # | Name | Quantity | Comment
1 | M5 press fit nut | 4
2 | M5x20 screw | 4
Crane assembly
Item # | Name | Quantity | Comment
1 | M3x14 screw | 8 | pieces
2 | M3 nut | 8 | pieces
3 | M3 brass press fit nut | 8 | bearings
4 | M3x14 screw | 8 | bearings
5 | M3x10 screw | 4 | motor
6 | M3x10 screw | 2 | flap
7 | M3 brass press fit nut | 2 | flap
8 | M3 washer | 2 | flap
9 | M3 nut | 2 | endstop
10 | M3x16 screw | 2 | endstop
Drawer assembly
Item # | Name | Quantity | Comment
1 | M3x14 screw | 7 | pieces
2 | M3 nut | 5 | pieces
3 | M3 brass press fit nut | 2 | pieces
4 | M3x16 screw | 2 | endstop
5 | M3 nut | 2 | endstop
Drawer_PCB assembly
Item # | Name | Quantity | Comment
1 | M3x14 screw | 7 | pieces
2 | M3 nut | 5 | pieces
3 | M3 brass press fit nut | 2 | pieces
4 | M3x16 screw | 2 | endstop
5 | M3 nut | 2 | endstop
6 | M3x10 screw | 2 | galvo drivers
7 | M3 nut | 2 | galvo drivers
8 | M3 washer | 2 | galvo drivers
Frame assembly
Item # | Name | Quantity | Comment
1 | M3x14 screw | 10 | frame top
2 | M3 nut | 10 | frame top
3 | M3x14 screw | 4 | acme nut
4 | M3 nut | 4 | acme nut
5 | M3x14 screw | 12 | frame sides
6 | M3 nut | 12 | frame sides
7 | M3x14 screw | 10 | frame bottom
8 | M3 nut | 10 | frame bottom
9 | M3x14 screw | 4 | feet
10 | M3 nut | 4 | feet
11 | M3 thumb screw | 4 | feet to drawer
12 | M3 brass press fit nut | 4 | feet to drawer
13 | M3x14 screw | 4 | carrier
14 | M3 nut | 4 | carrier
15 | M3x14 screw | 2 | subframe
16 | M3 brass press fit nut | 2 | subframe
17 | M3 washer | 2 | subframe
18 | M4x10 screw | 3 | galvo
19 | M3x14 screw | 2 | laser frame
20 | M3x14 screw | 4 | laser
Carrier assembly
Item # | Name | Quantity | Comment
1 | M5x16 screw | 4 | SHF8
2 | M5 press fit nut | 4 | SHF8
3 | M5x40 screw | 4 | reservoir
4 | M5 washer | 4 | reservoir
5 | M5 brass press fit nut | 4 | reservoir
6 | M3x50 screw | 1 | endstop
7 | M3 nut | 2 | endstop
8 | M3 brass press fit nut | 1 | endstop
9 | M5x16 screw | 2 | reservoir to carrier
10 | M5 press fit nut | 2 | reservoir to carrier
Spare parts
Item # | Name | Quantity | Comment
1 | M5 press fit nut | 2
2 | M5 brass press fit nut | 2
4 | M5x20 screw | 2
5 | M5x40 screw | 2
6 | M5 washer | 2
7 | M3 nut | 10
8 | M3 brass press fit nut | 4
9 | M3x14 screw | 10
10 | M3x10 screw | 2
11 | M3x16 screw | 2
12 | M3x50 screw | 1
13 | M3 washer | 4
14 | M3 thumb screw | 2
15 | M4x10 screw | 2